## Bid Form
PROJECT NO. 43-26-03
ESTIMATED QUANTITIES WORKSHEET
Ref. | Item | ITEM |  | Approx. |  | Unit | Extension
No. | No. | EXT. | Item Description | Quantity | Unit | Cost
ROADWAY (Ref. Nos. 1 - 30)
1 | 201 | 201E11000 | CLEARING AND GRUBBING | 1 | LUMP
2 | 201 | 201E20010 | SPECIAL - TREE REMOVED, 4"-12" | 4 | EACH
3 | 202 | 202E38000 | GUARDRAIL REMOVED | 1810 | FOOT
4 | 202 | 202E23001 | PAVEMENT REMOVED, AS PER PLAN | 14798 | SQ. YD.
5 | 202 | 202E75000 | FENCE REMOVED | 40 | FOOT
6 | 202 | 202E30700 | CONCRETE BARRIER REMOVED | 114 | FOOT
7 | 203 | 203E20000 | EMBANKMENT | 1604 | CU. YD.
8 | 203 | 203E10000 | EXCAVATION | 921 | CU. YD.
9 | 203 | 203E98000 | ROADWAY, MISC.: EXCAVATION AND EMBANKMENT | 600 | CU. YD.
10 | 204 | 204E10000 | SUBGRADE COMPACTION | 90 | SQ. YD.
11 | 204 | 204E5000D | GEOTEXTILE FABRIC, 712.09, TYPE D | 90 | SQ. YD.
12 | 206 | 206E15031 | CEMENT STABILIZED SUBGRADE, 16 INCHES DEEP, AS PER PLAN | 19369 | SQ. YD.
13 | 206 | 206E10500 | CEMENT | 920 | TON
14 | 206 | 206E11001 | CURING COAT, AS PER PLAN | 19332 | SY
15 | 206 | 206E20000 | TEST ROLLING | 18 | HOUR
16 | 209 | 209E60501 | LINEAR GRADING, AS PER PLAN | 21.35 | STA
17 | SP 304 | 304ES2000 | GRANULAR MATERIAL | 70 | CU. YD.
18 | 606 | 606E35002 | MGS BRIDGE TERMINAL ASSEMBLY, TYPE 1 | 3 | EACH
19 | 606 | 606E35102 | MGS BRIDGE TERMINAL ASSEMBLY, TYPE 2 | 2 | EACH
20 | 606 | 606ES6MS1 | GUARDRAIL, TYPE MGS, USING LONG STEEL POSTS | 575 | FOOT
21 | 606 | 606E26150 | ANCHOR ASSEMBLY, MGS TYPE E | 1 | EACH
22 | SP 606B | 606ESIAT3 | IMPACT ATTENUATOR, TYPE 3 | 2 | EACH
23 | SP 607 | 607ESF003 | FENCE, TYPE 47 | 40 | FOOT
24 | 622 | 622E41101 | PORTABLE BARRIER, UNANCHORED, AS PER PLAN | 902 | FOOT
25 | 622 | 622ESSB51 | CONCRETE BARRIER, SINGLE SLOPE, TYPE B-50, AS PER PLAN | 1515 | FOOT
26 | 622 | 622E10160 | CONCRETE BARRIER, SINGLE SLOPE, TYPE D | 114 | FOOT
27 | 622 | 622ES2501 | CONCRETE BARRIER, END ANCHORAGE, REINFORCED | 19 | EACH
28 | 622 | 622E25000 | CONCRETE BARRIER, END ANCHORAGE, REINFORCED, TYPE D | 4 | EACH
29 | 622 | 622E24841 | CONCRETE BARRIER END SECTION, TYPE B, AS PER PLAN | 1 | EACH
30 | 861 | 861ESGSS1 | GEOGRID FOR SUBGRADE STABILIZATION, AS PER PLAN | 90 | SQ. YD.
TOTAL
EROSION CONTROL (Ref. Nos. 31 - 40)
31 | 659 | 659E00100 | SOIL ANALYSIS TEST | 2 | EACH
32 | 659 | 659E00300 | TOPSOIL | 85 | CU. YD.
33 | 659 | 659E00500 | SEEDING AND MULCHING, CLASS 1 | 1007 | SQ. YD.
34 | 659 | 659E14000 | REPAIR SEEDING AND MULCHING | 52 | SQ. YD.
35 | 659 | 659E20000 | COMMERICAL FERTILIZER | 0.15 | TON
36 | 659 | 659E15000 | INTERSEEDING | 52 | SQ. YD.
37 | 659 | 659E35000 | WATER | 8 | MGAL
38 | 659 | 659E31000 | LIME | 0.23 | ACRE
39 | 832 | 832E30000 | EROSION CONTROL | 20000 | EACH
40 | 832 | 832E15002 | STORMWATER POLLUTION PREVENTION INSPECTIONS | 1 | LUMP
TOTAL
DRAINAGE (Ref. Nos. 41 - 49)
41 | 202 | 202E58100 | CATCH BASIN REMOVED | 2 | EACH
42 | 202 | 202E35100 | PIPE REMOVED, 24" AND UNDER | 12 | FOOT
43 | SP 605 | 605ESUD01 | 6" BASE PIPE UNDERDRAIN, WITH FABRIC WRAP (18") | 4578 | FOOT
44 | SP 605 | 605ESUD01 | 6" SHALLOW PIPE UNDERDRAIN, WITH FABRIC WRAP (30") | 4578 | FOOT
45 | SP 605 | 605ESUD05 | 6" UNDERDRAIN OUTLET PIPE, WITH FABRIC WRAP | 403 | FOOT
46 | SP 605 | 605ESADC1 | AGGREGATE DRAIN CLEANOUT, AS PER PLAN | 8 | EACH
47 | SP 611 | 611ES15B1 | 15" CONDUIT, TYPE B, PER 706.02 | 1656 | FOOT
48 | SP 611 | 611ES21B1 | 21" CONDUIT, TYPE B, PER 706.02 | 6 | FOOT
49 | SP 611 | 611ESI3B5 | INLET NO. I-3B50, DOUBLE GRATE, FOR SINGLE SLOPE BARRIER, TYPE B50 | 7 | EACH
TOTAL
PAVEMENT (Ref. Nos. 50 - 62)
50 | 254 | 254ETP300 | PAVEMENT PLANING, ASPHALT CONCRETE (T=3") | 10620 | SQ. YD.
51 | SP 302 | 302ES1120 | ASPHALT CONCRETE BASE, PG 64-22 (T=12") | 4856 | CU. YD.
52 | SP 302 | 302ES1001 | ASPHALT CONCRETE BASE, PG 64-22 (SHOULDERS) (T=8") | 79 | CU. YD.
53 | SP 304 | 304ES1000 | AGGREGATE BASE | 2641 | CU. YD.
54 | SP 402 | 402ES1001 | ASPHALT CONCRETE INTERMEDIATE COURSE OR RECYCLED ASPHALT CONCRETE INTERMEDIATE COURSE, PG 76-22 (FR) | 681 | CU. YD.
55 | SP 402 | 402ES1000 | ASPHALT CONCRETE INTERMEDIATE COURSE OR RECYCLED ASPHALT CONCRETE INTERMEDIATE COURSE, PG 64-22 | 17 | CU. YD.
56 | SP 402 | 402ES1004 | ASPHALT CONCRETE INTERMEDIATE COURSE OR RECYCLED ASPHALT CONCRETE INTERMEDIATE COURSE, PG 64-22 | 4 | CU. YD.
57 | SP 402 | 402ES1002 | ASPHALT CONCRETE INTERMEDIATE COURSE OR RECYCLED ASPHALT CONCRETE INTERMEDIATE COURSE, PG 76-22 (FR) | 442 | CU. YD.
58 | SP 404 | 404ES1SL1 | ASPHALT CONCRETE SURFACE COURSE, USING CRUSHED SLAG, PG 76-22 (FR) | 1024 | CU. YD.
59 | SP 404 | 404ES1000 | ASPHALT CONCRETE SURFACE COURSE, USING CRUSHED STONE, PG 64-22 | 19 | CU. YD.
60 | SP 404A | 404ESA100 | JOINT SEALER | 4026 | FOOT
61 | 407 | 407E20000 | NON-TRACKING TACK COAT | 4312 | GAL
62 | SP 627 | 627ESSP3G | 3" STONE SHOULDER PROTECTION WITH GUARDRAIL | 11 | CU. YD.
TOTAL
TRAFFIC CONTROL (Ref. Nos. 63 - 75)
63 | 614 | 614E13350 | OBJECT MARKER, ONE-WAY | 32 | EACH
64 | 614 | 614E13360 | OBJECT MARKER, TWO-WAY | 49 | EACH
65 | SP 614C | 614ESC001 | REMOVAL OF PAVEMENT MARKING | 4.52 | MILE
66 | SP 621 | 621ES0101 | RAISED PAVEMENT MARKER | 100 | EACH
67 | 621 | 621E54000 | RAISED PAVEMENT MARKER REMOVED | 100 | EACH
68 | 626 | 626E00110 | BARRIER REFLECTOR, TYPE 2, ONE WAY | 16 | EACH
69 | SP 626 | 626ESBRT1 | BARRIER REFLECTOR, TYPE 1 | 66 | EACH
70 | 630 | 630E84900 | REMOVAL OF GROUND MOUNTED SIGN AND DISPOSAL | 5 | EACH
71 | 630 | 630E85101 | REMOVAL OF GROUND MOUNTED SIGN AND REERECTION, AS PER PLAN | 3 | EACH
72 | 642 | 642EEL6W1 | EDGE LINE, 6", TYPE 1 (WHITE) | 1.52 | MILE
73 | 642 | 642EEL6Y1 | EDGE LINE, 6", TYPE 1 (YELLOW) | 1.52 | MILE
74 | 642 | 642E00204 | LANE LINE, 6", TYPE 1 | 1.52 | MILE
75 | SPECIAL | 990ETP005 | SONIC NAP ALERT PATTERN (SNAP) | 2.5 | MILE
TOTAL
STRUCTURES MP 41.3 (Ref. Nos. 76 - 116)
76 | 202 | 202E22900 | APPROACH SLAB REMOVED | 270 | SQ. YD.
77 | SP 202 | 202ESPSR1 | PORTIONS OF STRUCTURE REMOVED, AS PER PLAN | 1 | LUMP
78 | 203 | 203E20001 | EMBANKMENT, AS PER PLAN | 97 | CU. YD.
79 | 503 | 503E11100 | COFFERDAMS AND EXCAVATION BRACING | 1 | LUMP
80 | 503 | 503E21100 | UNCLASSIFIED EXCAVATION | 502 | CU. YD.
81 | 505 | 505E11100 | PILE DRIVING EQUIPMENT MOBILIZATION | 1 | LUMP
82 | 507 | 507E00100 | STEEL PILES, HP10X42, FURNISHED | 2210 | FOOT
83 | 507 | 507E00150 | STEEL PILES, HP10X42, DRIVEN | 2124 | FOOT
84 | SP 509 | 509ESG601 | EPOXY COATED REINFORCING STEEL, GRADE 60, AS PER PLAN | 168082 | POUND
86 | 509 | 509E20001 | NO. 4 DEFORMED GFRP REINFORCEMENT | 3310 | FOOT
85 | 509 | 509E30020 | REINFORCING STEEL, REPLACEMENT OF EXISTING CONCRETE REINFORCING STEEL, AS PER PLAN | 100 | POUND
87 | 510 | 510E10000 | DOWEL HOLES WITH NONSHRINK, NONMETALLIC GROUT | 372 | EACH
88 | 511 | 511E50210 | CLASS QC1 CONCRETE, SUBSTRUCTURE | 297 | CU. YD.
89 | SP 511 (QC2) | 511ESQC21 | CLASS QC2 CONCRETE, BRIDGE DECK | 344 | CU. YD.
90 | SP 511 (QC2) | 511ESQC32 | CLASS QC2 CONCRETE, BRIDGE DECK (PARAPETS), AS PER PLAN | 102 | CU. YD.
91 | SP 511 (QC2) | 511ESQC23 | CLASS QC2 CONCRETE, ABUTMENT SLAB | 75 | CU. YD.
92 | 513 | 513E10060 | STRUCTURAL STEEL MEMBERS, LEVEL 3 | 68589 | POUND
93 | 514 | 514E00050 | SURFACE PREPARATION OF EXISTING STRUCTURAL STEEL | 9281 | SQ. FT.
94 | 514 | 514E00056 | FIELD PAINTING OF EXISTING STRUCTURAL STEEL, PRIME COAT | 9281 | SQ. FT.
95 | 514 | 514E00060 | FIELD PAINTING OF STRUCTURAL STEEL, INTERMEDIATE COAT | 14113 | SQ. FT.
96 | 514 | 514E00066 | FIELD PAINTING OF STRUCTURAL STEEL, FINISH COAT | 14113 | SQ. FT.
97 | 514 | 514E00504 | GRINDING FINS, TEARS, SLIVERS ON EXISTING STRUCTURAL STEEL | 10 | MNHR
98 | 514 | 514E10000 | FINAL INSPECTION REPAIR | 1 | EACH
99 | 516 | 516E47001 | JACKING AND TEMPORARY SUPPORT OF SUPERSTRUCTURE, AS PER PLAN | 1 | LUMP
100 | 516 | 516E44100 | ELASTOMERIC BEARING WITH INTERNAL LAMINATES (10x9x2.82) AND LOAD PLATE (11x10x0.81) (NEOPRENE) | 2 | EACH
101 | 516 | 516E44100 | ELASTOMERIC BEARING WITH INTERNAL LAMINATES (10x10x2.82) AND LOAD PLATE (11x11x0.81) (NEOPRENE) | 14 | EACH
102 | 516 | 516E44100 | ELASTOMERIC BEARING WITH INTERNAL LAMINATES (10x10x2.82) AND LOAD PLATE (11x11x1.50) (NEOPRENE) | 2 | EACH
103 | 516 | 516E44100 | ELASTOMERIC BEARING WITH INTERNAL LAMINATES (10x10x2.82) AND LOAD PLATE (14x24x1.50) (NEOPRENE) | 2 | EACH
104 | 516 | 516E44100 | ELASTOMERIC BEARING WITH INTERNAL LAMINATES (9x10x2.82) AND LOAD PLATE (12x24x0.81) (NEOPRENE) | 2 | EACH
105 | 516 | 516E44100 | ELASTOMERIC BEARING WITH INTERNAL LAMINATES (10x10x2.82) AND LOAD PLATE (14x24x0.81) (NEOPRENE) | 14 | EACH
106 | SP 516B | 516ESB001 | SEALING OF CONSTRUCTION JOINTS | 1214 | FOOT
107 | SP 519 | 519ES0100 | PATCHING OF CONCRETE STRUCTURES | 127 | SQ. FT.
108 | 526 | 526E10001 | REINFORCED CONCRETE APPROACH SLABS (T=12"), AS PER PLAN | 419 | SQ. YD.
109 | 526 | 526E90010 | TYPE A INSTALLATION | 255 | FOOT
110 | SP 527 | 527ES0100 | FALSEWORK, TEMPORARY BRACING AND PROTECTIVE STRUCTURES | 1 | LUMP
111 | SP 533 | 533ES0030 | 3-INCH CONTINUOUS STRIP SEAL IN STRUCTURAL STEEL JOINT | 124 | FOOT
112 | SP 533A | 533ESA015 | 1 1/2" ELASTOMERIC COMPRESSION SEAL IN STRUCTURAL STEEL JOINTS | 124 | FOOT
113 | SP 536 | 536ES1002 | CONCRETE WEATHERPROOFING, DECK, ABUTMENT SLABS, AND APPROACH SLABS | 2083 | SQ. YD.
114 | SP 536 | 536ES1003 | CONCRETE WEATHERPROOFING, BARRIER AND PARAPETS | 442 | SQ. YD.
115 | SP 536 | 536ES1000 | CONCRETE WEATHERPROOFING, SUBSTRUCTURE | 630 | SQ. YD.
116 | 601 | 536E32200 | ROCK CHANNEL PROTECTION, TYPE C WITH FILTER | 584 | CU. YD.
TOTAL
MAINTENANCE OF TRAFFIC (Ref. Nos. 117 - 142)
117 | 614 | 614E12381 | WORK ZONE IMPACT ATTENUATOR, 24" WIDE HAZARD, (UNIDIRECTIONAL), AS PER PLAN | 5 | EACH
118 | 614 | 614E13310 | BARRIER REFLECTOR, TYPE 1, ONE-WAY | 2616 | EACH
119 | 614 | 614E2211W | WORK ZONE EDGE LINE, CLASS 1, 642 PAINT (6" WHITE) | 1.24 | MILE
120 | 614 | 614E2211Y | WORK ZONE EDGE LINE, CLASS 1, 642 PAINT (6" YELLOW) | 1.24 | MILE
121 | 614 | 614E2209W | WORK ZONE LANE LINE, CLASS 1, 642 PAINT (6" WHITE) | 0.96 | MILE
122 | 614 | 614E2320W | WORK ZONE CHANNELIZING LINE, CLASS 1, 642 PAINT (8" WHITE) | 8461 | FOOT
123 | 614 | 614ESEL08 | WORK ZONE EDGE LINE, CLASS 1, 8", 642 PAINT | 3.04 | MILE
124 | SP 614B | 614ESWWE6 | WORK ZONE WHITE EDGE LINE, 6 INCH | 0.06 | MILE
125 | SP 614B | 614ESWYE6 | WORK ZONE YELLOW EGDE LINE, 6 INCH | 0.06 | MILE
126 | SP 614B | 614ESWWC8 | WORK ZONE CHANNELIZING LINE, 8 INCH | 0.06 | MILE
127 | 614 | 614E12500 | REPLACEMENT SIGN | 5 | EACH
128 | 614 | 614E18601 | PORTABLE CHANGEABLE MESSAGE SIGN, AS PER PLAN | 20 | SNMT
129 | 614 | 614E11110 | LAW ENFORCEMENT OFFICER WITH PATROL CAR, FOR ASSISTANCE | 200 | HOUR
130 | 614 | 614E13000 | ASPHALT CONCRETE FOR MAINTAINING TRAFFIC | 40 | CU. YD.
131 | 615 | 615E20000 | PAVEMENT FOR MAINTAINING TRAFFIC, CLASS A | 9134 | SQ. YD.
132 | 615 | 615E20001 | PAVEMENT FOR MAINTAINING TRAFFIC, CLASS A, AS PER PLAN | 551 | SQ. YD.
133 | 616 | 616E10000 | WATER | 50 | MGAL
134 | SP 621 | 621ES0200 | REPLACEMENT PRISMATIC RETRO-REFLECTOR | 20 | EACH
135 | SP 622 | 622ES32B2 | PORTABLE BARRIER (WITHOUT GLARE SCREEN) | 7097 | FOOT
136 | SP 622 | 622ES32B0 | PORTABLE BARRIER (WITH GLARE SCREEN) | 1144 | FOOT
137 | SP 622 | 622ESPBB1 | PORTABLE BARRIER, BRIDGE MOUNTED, AS PER PLAN | 588 | FOOT
138 | SP 626A | 626ESA100 | CONSTRUCTION ZONE MARKERS | 2975 | EACH
139 | 630 | 630E97800 | SIGNING MISC.: ADDITIONAL SIGNS, GROUND MOUNTED, AS DIRECTED BY THE ENGINEER | 16 | SQ. FT.
140 | SPECIAL | 990ETP011 | EXISTING CROSSOVER TO BE CLOSED / RE-OPENED | 1 | EACH
141 | SPECIAL | 990ETP017 | DIGITAL SPEED LIMIT (DSL) WITH DIGITAL VEHICLE SPEED FEEDBACK SIGN ASSEMBLY OPERATION | 18 | MONTH
142 | SPECIAL | 990ETP018 | DIGITAL SPEED LIMIT (DSL) WITH DIGITAL VEHICLE SPEED FEEDBACK SIGN ASSEMBLY PROCUREMENT | 2 | EACH
TOTAL
GENERAL (Ref. Nos. 143 - 147)
143 | IB.ART.6 | 100ESP001 | PREMIUM FOR CONTRACT PERFORMANCE BOND AND PAYMENT BOND | 1 | LUMP
144 | SP 614 | 614ESMOT1 | MAINTAINING TRAFFIC | 1 | LUMP
145 | SP 619 | 619ESFOMB | FIELD OFFICE, TYPE B | 18 | MONTH
146 | SP 623 | 623ES0100 | CONSTRUCTION LAYOUT SURVEY | 1 | LUMP
147 | 624 | 624E10000 | MOBILIZATION | 1 | LUMP
TOTAL
TOTAL
SUMMARY
The total amount of the preceding Bid, based upon the approximate quantities given above, and the Unit Prices and Lump Sum specified by the undersigned, amounts to the sum of:
| TOTAL BASE BID (INCLUDES REF. NO. 1 THRU REF. NO. 147) --------------------------------------------------------------------------------------------------> |  |  | $
Item No.'s that do not have an IB or SP designation are items drawn from the 2023 ODOT CMS. Bidders should refer to the 2023 ODOT CMS for information and guidance concerning these items.
Green cell indicates quantity was revised per Addendum 1